## Sheet1
Push-Pull Modulator- de NU2B |  | Inputs-yellow | Calculated-green
Change values in the yellow boxes only!
RF Final
RF-Plate Voltage | 3000 | Valid for positive Vpmin only | [6 empty] | Two Tubes
RF-Pin watts | 1000 | Mod% | Vpmin | Ip-amps | Pout-rms | Mod Eff% | Pdc | Idc | Pdiss-tot
RF Eff% | 75 | 20 | 2520 | 0.083333 | 20 | 12.56 | 159.2357 | 0.053079 | 139.2357
|  | 30 | 2280 | 0.125 | 45 | 18.84 | 238.8535 | 0.079618 | 193.8535
RF Pout-watts | 750 | 40 | 2040 | 0.16667 | 80 | 25.12 | 318.4713 | 0.10616 | 238.4713
RF Idc-amps | 0.33333 | 50 | 1800 | 0.20833 | 125 | 31.4 | 398.0892 | 0.1327 | 273.0892
RF Pdiss-watts | 250 | 60 | 1560 | 0.25 | 180 | 37.68 | 477.707 | 0.15924 | 297.707
Rdc-ohms | 9000 | 70 | 1320 | 0.29167 | 245 | 43.96 | 557.3248 | 0.18577 | 312.3248
|  | 80 | 1080 | 0.33333 | 320 | 50.24 | 636.9427 | 0.21231 | 316.9427
Modulator |  | 90 | 840 | 0.375 | 405 | 56.52 | 716.5605 | 0.23885 | 311.5605
Mod-Vdc | 3000 | 100 | 600 | 0.41667 | 500 | 62.8 | 796.1783 | 0.26539 | 296.1783
Vpmin@100% | 600 | 110 | 360 | 0.45833 | 605 | 69.08 | 875.7962 | 0.29193 | 270.7962
Start Vpmin at 25% of Mod-Vdc then |  | 120 | 120 | 0.5 | 720 | 75.36 | 955.414 | 0.31847 | 235.414
adjust for desired headroom capability |  | 130 | -120 | 0.54167 | 845 | 81.64 | 1035.0318 | 0.34501 | 190.0318
Pout-100% Mod | 500 | Valid for positive Vpmin only
Ipmax at Vpmin | 0.41667
Mod P-P Load-ohms | 23040
Note 1: Check tube curves to ensure Vpmin is greater than Vsat at the desired Ip
Mod Tranny |  | Note 2: If Class B: Check that Eg and Ig satisfy Vpmin
Mod-to-RF turns ratio | 1.6 | Note 3: Ensure enough headroom to allow for about 10% power loss in the mod tranny
RF-to-Mod turns ratio | 0.625 | Note 4: If working with a specified transformer, adjust Vpmin and RF-Pin to obtain the desired PPload