## Sheet1
Straight Wire Inductance Calculator de NU2B 11/10/2006
Change yellow boxes only- this is not a locked spreadsheet.
This estimates Straight-Wire Self Inductance for AWG 12 to AWG 26 with about 5% accuracy.
Typically useful for VHF matching and stray-L lead inductance up to 12 inch lengths.
Equations: | L-nhy = Lin*( 11.7 *log10 ( 0.12* Lin* AWG^2)) |  |  |  | Dia-in=exp( -(AWG+9.69872)/8.62653)
Typical Straight Wire Values-nhy (Note: this table was manually filled in using the calculator)
Enter |  |  | Length-inches
Wire Gauge | 18 | AWG | 1 | 2 | 3 | 4 | 5 | 6
|  | 12 | 14.5 | 36 | 60.2 | 86.1 | 113.3 | 141.5
Length-in | 5 | 14 | 16 | 39.1 | 64.9 | 92.4 | 121.1 | 150.9
|  | 16 | 17.4 | 41.8 | 69 | 97.8 | 127.9 | 159
Freq-Mhz | 50 | 18 | 18.6 | 44.2 | 72.5 | 102.6 | 133.9 | 166.2
|  | 20 | 19.7 | 46.4 | 75.8 | 106.9 | 139.2 | 172.6
Calculate |  | 22 | 20.6 | 48.3 | 78.7 | 110.7 | 144.1 | 178.5
L-nanohenry | 133.8887 | 24 | 21.5 | 50.1 | 81.3 | 114.3 | 148.5 | 183.8
|  | 26 | 22.3 | 51.7 | 83.8 | 117.5 | 152.6 | 188.6
Reactance-ohms | 42.0624
Compare with Coiled Wire of Same Length as Straight Wire
Wire Dia-in | 0.040321 | wound on standard size threaded bolt (for 18-22 AWG with N>4)
|  | AWG | Length-inches 1: 22; Length-inches 2: 20; Length-inches 3: 18
Max Turns/Inch | 24.8008 | Thread | 10-24 | 1/4-20 | 5/16-18 | Note:Do not modify table
|  | N-Turns | Length-inches 1: 9.3621; Length-inches 2: 6.7726; Length-inches 3: 5.4881
Reference Values |  | Wind Len-in | Length-inches 1: 0.28219; Length-inches 2: 0.33863; Length-inches 3: 0.37625
Ref 50 ohm IND-nhy | 159.1549 | L-nhy | Length-inches 1: 195.4763; Length-inches 2: 158.8639; Length-inches 3: 144.2359
Ref 50 ohm CAP-pf | 63.662 | This shows that inductance is mainly a function of Length, modified somewhat by a form factor.